## Sheet1
Detailed Schedule of Accomodation
Lot | [18 empty] | TO BE SUBMITTED IN BOTH PDF FORMAT AND EXCEL FORMAT
Scheme |  | Proposed Residential Development at Glyntown,Glanmire, Cork
Bidder
Total no. of units |  |  |  | 80
No. of Houses |  |  |  | 0 | [14 empty] | REQUIREMENTS PER UNIT TYPE AS PER GUIDELINES 1 and 2
No. of Apartments |  |  |  | 80 | [14 empty] | Guidelines to be included for reference as per unit type to comply with 1. Sustainable Urban Housing: Design Standards for New Apartments 2023 and 2. Quality Housing for Sustainable Communities 2007
Total Public Open Space |  |  |  | 13.5%
Unit Ref | Unit Type | No. of Storeys | Bedrooms | Bed Spaces | No. of Type - Inter | No. of Type - End | No. of Type - Total | Internal Width (m) | Internal Depth (m) | Floor Area - Gross - Internal (m2) | Minimum Floor Area - Gross - Internal (m2) required as per Guidelines | % Difference | Floor Area - Ground Floor (m2) | Minimum Floor Area - Ground Floor (m2) required as per Guidelines | % Difference | Area (SQM) Living/Dining | Minimum Area (SQM) Living/Dining required as per Guidelines | % Difference | Area (SQM) Kitchen | Minimum Area (SQM) Kitchen required as per Guidelines | % Difference | Area (SQM) Agg Living/Dining/ Kitchen | Minimum Area (SQM) Agg Living/Dining/Kitchen as per Guidelines | % Difference | Area (SQM) Bed 1 | Minimum Area (SQM) Bed 1 required as per Guidelines | % Difference | Area (SQM) Bed 2 | Minimum Area (SQM) Bed 2 required as per Guidelines | % Difference | Area (SQM) Bed 3 | Minimum Area (SQM) Bed 3 required as per Guidelines | % Difference | Area (SQM) Bed 4 | Minimum Area (SQM) Bed 4 required as per Guidelines | % Difference | Area (SQM) Agg Bed | Minimum Area (SQM) Agg Bed required as per Guidelines | % Difference | Area (SQM) Storage | Minimum Area (SQM) Storage required as per Guidelines | % Difference | Area (SQM) Private Amenity Space | Minimum Area (SQM) Private Amenity required as per Guidelines Space | % Difference | Minimum width (m) - Bed 1 | Minimum width (m) - Bed 2 | Minimum width (m) - Bed 3 | Minimum width (m) - Bed 4 | Dual Aspect (yes / no)
Type A1 | Ground Floor Apartment | 1 | 2 | 3 | 0 | 3 | 3 | 6520 | 11675 | 69.2 | 63 | 9.8% | N/A | N/A | N/A | N/A | N/A | N/A | N/A | N/A | N/A | 28.1 | 28 | 0.3% | 13.1 | 13 | 0.7% | 9.8 | 7.1 | 38% | N/A | N/A | N/A | N/A | N/A | N/A | 22.9 | 20.1 | 13.9% | 5.1 | 5 | 2% | 11.6 | 6 | 93.3% | 2800 | 2100 | N/A | N/A | YES
Type B1 | Duplex Apartment | 2 | 3 | 5 | 0 | 3 | 3 | 6520 | 8135 | 101 | 96* | 5.2% | N/A | N/A | N/A | N/A | N/A | N/A | N/A | N/A | N/A | 34 | 34 | 0% | 13 | 13 | 0% | 11.6 | 11.4 | 1.8% | 7.2 | 7.1 | 1.4% | N/A | N/A | N/A | 31.8 | 31.5 | 1% | 9 | 9* | 0% | 20.3 | 9 | 125.6% | 2975 | 3275 | 2300 | N/A | YES
Type C1 | Ground Floor Apartment | 1 | 1 | 2 | 4 | 0 | 8 | 5950 | 9820 | 49.4 | 45 | 9.8% | N/A | N/A | N/A | N/A | N/A | N/A | N/A | N/A | N/A | 23.2 | 23 | 0.9% | 11.4 | 11.4 | 0% | N/A | N/A | N/A | N/A | N/A | N/A | N/A | N/A | N/A | 11.4 | 11.4 | 0% | 3.5 | 3 | 16.7% | 16.8 | 5 | 236% | 2950 | N/A | N/A | N/A | YES
Type D1 | Duplex Apartment | 2 | 2 | 4 | 7 | 1 | 8 | 5950 | 7715 | 87.9 | 82* | 7.2% | N/A | N/A | N/A | N/A | N/A | N/A | N/A | N/A | N/A | 30.1 | 30 | 0.3% | 13 | 13 | 0% | 12.2 | 11.4 | 7% | N/A | N/A | N/A | N/A | N/A | N/A | 25.2 | 24.4 | 0.8% | 6 | 6* | 0% | 10.2 | 7 | 45.7% | 2800 | 3045 | N/A | N/A | YES
Type E1 | Ground Floor Apartment | 1 | 1 | 2 | 0 | 4 | 4 | 5800 | 8525 | 49.4 | 45 | 9.8% | N/A | N/A | N/A | N/A | N/A | N/A | N/A | N/A | N/A | 24 | 23 | 4.3% | 12.8 | 11.4 | 12.3% | N/A | N/A | N/A | N/A | N/A | N/A | N/A | N/A | N/A | 12.8 | 11.4 | 12.3% | 3.1 | 3 | 3.3% | 21.2 | 5 | 424% | 3000 | N/A | N/A | N/A | YES
Type F1 | Duplex Apartment | 2 | 3 | 5 | 0 | 3 | 3 | 5800 | 8525 | 99.6 | 96* | 3.8% | N/A | N/A | N/A | N/A | N/A | N/A | N/A | N/A | N/A | 34 | 34 | 0% | 13.4 | 13 | 3.1% | 11.5 | 11.4 | 0.8% | 7.4 | 7.1 | 4.2% | N/A | N/A | N/A | 32.3 | 31.5 | 2.5% | 9.3 | 9* | 3.3% | 40.7 | 9 | 352% | 3610 | 2950 | 2675 | N/A | YES
Type F2 | Duplex Apartment | 2 | 3 | 5 | 0 | 1 | 1 | 5800 | 8525 | 99.6 | 96* | 3.8% | N/A | N/A | N/A | N/A | N/A | N/A | N/A | N/A | N/A | 34 | 34 | 0% | 13.4 | 13 | 3.1% | 11.5 | 11.4 | 0.8% | 7.4 | 7.1 | 4.2% | N/A | N/A | N/A | 32.3 | 31.5 | 2.5% | 9.3 | 9* | 3.3% | 40.7 | 9 | 352% | 3610 | 2950 | 2675 | N/A | YES
Apartment Block 06
No: 01 | Apartment | 1 | 3 | 5 | N/A | N/A | 1 | 17660 | 6350 | 95.4 | 90 | 6% | N/A | N/A | N/A | N/A | N/A | N/A | N/A | N/A | N/A | 34 | 34 | 0% | 13.5 | 13 | 3.8% | 12.1 | 11.4 | 6.1% | 8.1 | 7.1 | 14.1% | N/A | N/A | N/A | 33.7 | 31.5 | 7% | 9.1 | 9 | 1.1% | 9 | 9 | 0% | 2935 | 2855 | 2100 | N/A | YES
No: 02 | Apartment | 1 | 2 | 4 | N/A | N/A | 1 | 12715 | 7180 | 77.9 | 73 | 6.7% | N/A | N/A | N/A | N/A | N/A | N/A | N/A | N/A | N/A | 30 | 30 | 0% | 13.1 | 13 | 0.7% | 12.2 | 11.4 | 7% | N/A | N/A | N/A | N/A | N/A | N/A | 25.3 | 24.4 | 3.7% | 6 | 6 | 0% | 140 | 7 | 1900% | 3720 | 2895 | N/A | N/A | YES
No: 03 | Apartment | 1 | 1 | 2 | N/A | N/A | 1 | 8595 | 7590 | 48.9 | 45 | 8.7% | N/A | N/A | N/A | N/A | N/A | N/A | N/A | N/A | N/A | 23.3 | 23 | 1.3% | 12.5 | 11.4 | 9.6% | N/A | N/A | N/A | N/A | N/A | N/A | N/A | N/A | N/A | 12.5 | 11.4 | 9.6% | 3 | 3 | 0% | 53 | 5 | 960% | 3135 | N/A | N/A | N/A | NO
No: 04 | Apartment | 1 | 1 | 2 | N/A | N/A | 1 | 8595 | 7590 | 48.9 | 45 | 8.7% | N/A | N/A | N/A | N/A | N/A | N/A | N/A | N/A | N/A | 23.3 | 23 | 1.3% | 12.5 | 11.4 | 9.6% | N/A | N/A | N/A | N/A | N/A | N/A | N/A | N/A | N/A | 12.5 | 11.4 | 9.6% | 3 | 3 | 0% | 58 | 5 | 1060% | 3135 | N/A | N/A | N/A | NO
No: 05 | Apartment | 1 | 2 | 4 | N/A | N/A | 1 | 12715 | 7180 | 77.9 | 73 | 6.7% | N/A | N/A | N/A | N/A | N/A | N/A | N/A | N/A | N/A | 30 | 30 | 0% | 13.1 | 13 | 0.7% | 12.2 | 11.4 | 7% | N/A | N/A | N/A | N/A | N/A | N/A | 25.3 | 24.4 | 3.7% | 6 | 6 | 0% | 145 | 7 | 1970% | 3720 | 2895 | N/A | N/A | YES
No: 06 | Apartment | 1 | 3 | 5 | N/A | N/A | 1 | 17660 | 6350 | 95.4 | 90 | 6% | N/A | N/A | N/A | N/A | N/A | N/A | N/A | N/A | N/A | 34 | 34 | 0% | 13.5 | 13 | 3.8% | 12.1 | 11.4 | 6.1% | 8.1 | 7.1 | 14.1% | N/A | N/A | N/A | 33.7 | 31.5 | 7% | 9.1 | 9 | 1.1% | 9 | 9 | 0% | 2935 | 2855 | 2100 | N/A | YES
No: 07 | Apartment | 1 | 3 | 5 | N/A | N/A | 1 | 17660 | 6350 | 95.4 | 90 | 6% | N/A | N/A | N/A | N/A | N/A | N/A | N/A | N/A | N/A | 34 | 34 | 0% | 13.5 | 13 | 3.8% | 12.1 | 11.4 | 6.1% | 8.1 | 7.1 | 14.1% | N/A | N/A | N/A | 33.7 | 31.5 | 7% | 9.1 | 9 | 1.1% | 9 | 9 | 0% | 2935 | 2855 | 2100 | N/A | YES
No: 08 | Apartment | 1 | 2 | 4 | N/A | N/A | 1 | 12715 | 7180 | 77.9 | 73 | 6.7% | N/A | N/A | N/A | N/A | N/A | N/A | N/A | N/A | N/A | 30 | 30 | 0% | 13.1 | 13 | 0.7% | 12.2 | 11.4 | 7% | N/A | N/A | N/A | N/A | N/A | N/A | 25.3 | 24.4 | 3.7% | 6 | 6 | 0% | 11.2 | 7 | 60% | 3720 | 2895 | N/A | N/A | YES
No: 09 | Apartment | 1 | 1 | 2 | N/A | N/A | 1 | 8595 | 7590 | 48.9 | 45 | 8.7% | N/A | N/A | N/A | N/A | N/A | N/A | N/A | N/A | N/A | 23.3 | 23 | 1.3% | 12.5 | 11.4 | 9.6% | N/A | N/A | N/A | N/A | N/A | N/A | N/A | N/A | N/A | 12.5 | 11.4 | 9.6% | 3 | 3 | 0% | 5.6 | 5 | 12% | 3135 | N/A | N/A | N/A | NO
No: 10 | Apartment | 1 | 1 | 2 | N/A | N/A | 1 | 8595 | 7590 | 48.9 | 45 | 8.7% | N/A | N/A | N/A | N/A | N/A | N/A | N/A | N/A | N/A | 23.3 | 23 | 1.3% | 12.5 | 11.4 | 9.6% | N/A | N/A | N/A | N/A | N/A | N/A | N/A | N/A | N/A | 12.5 | 11.4 | 9.6% | 3 | 3 | 0% | 5.6 | 5 | 12% | 3135 | N/A | N/A | N/A | NO
No: 11 | Apartment | 1 | 2 | 4 | N/A | N/A | 1 | 12715 | 7180 | 77.9 | 73 | 6.7% | N/A | N/A | N/A | N/A | N/A | N/A | N/A | N/A | N/A | 30 | 30 | 0% | 13.1 | 13 | 0.7% | 12.2 | 11.4 | 7% | N/A | N/A | N/A | N/A | N/A | N/A | 25.3 | 24.4 | 3.7% | 6 | 6 | 0% | 11.2 | 7 | 60% | 3720 | 2895 | N/A | N/A | YES
No: 12 | Apartment | 1 | 3 | 5 | N/A | N/A | 1 | 17660 | 6350 | 95.4 | 90 | 6% | N/A | N/A | N/A | N/A | N/A | N/A | N/A | N/A | N/A | 34 | 34 | 0% | 13.5 | 13 | 3.8% | 12.1 | 11.4 | 6.1% | 8.1 | 7.1 | 14.1% | N/A | N/A | N/A | 33.7 | 31.5 | 7% | 9.1 | 9 | 1.1% | 9 | 9 | 0% | 2935 | 2855 | 2100 | N/A | YES
No: 13 | Apartment | 1 | 3 | 5 | N/A | N/A | 1 | 17660 | 6350 | 95.4 | 90 | 6% | N/A | N/A | N/A | N/A | N/A | N/A | N/A | N/A | N/A | 34 | 34 | 0% | 13.5 | 13 | 3.8% | 12.1 | 11.4 | 6.1% | 8.1 | 7.1 | 14.1% | N/A | N/A | N/A | 33.7 | 31.5 | 7% | 9.1 | 9 | 1.1% | 9 | 9 | 0% | 2935 | 2855 | 2100 | N/A | YES
No: 14 | Apartment | 1 | 2 | 4 | N/A | N/A | 1 | 12715 | 7180 | 77.9 | 73 | 6.7% | N/A | N/A | N/A | N/A | N/A | N/A | N/A | N/A | N/A | 30 | 30 | 0% | 13.1 | 13 | 0.7% | 12.2 | 11.4 | 7% | N/A | N/A | N/A | N/A | N/A | N/A | 25.3 | 24.4 | 3.7% | 6 | 6 | 0% | 11.2 | 7 | 60% | 3720 | 2895 | N/A | N/A | YES
No: 15 | Apartment | 1 | 1 | 2 | N/A | N/A | 1 | 8595 | 7590 | 48.9 | 45 | 8.7% | N/A | N/A | N/A | N/A | N/A | N/A | N/A | N/A | N/A | 23.3 | 23 | 1.3% | 12.5 | 11.4 | 9.6% | N/A | N/A | N/A | N/A | N/A | N/A | N/A | N/A | N/A | 12.5 | 11.4 | 9.6% | 3 | 3 | 0% | 5.6 | 5 | 12% | 3135 | N/A | N/A | N/A | NO
No: 16 | Apartment | 1 | 1 | 2 | N/A | N/A | 1 | 8595 | 7590 | 48.9 | 45 | 8.7% | N/A | N/A | N/A | N/A | N/A | N/A | N/A | N/A | N/A | 23.3 | 23 | 1.3% | 12.5 | 11.4 | 9.6% | N/A | N/A | N/A | N/A | N/A | N/A | N/A | N/A | N/A | 12.5 | 11.4 | 9.6% | 3 | 3 | 0% | 5.6 | 5 | 12% | 3135 | N/A | N/A | N/A | NO
No: 17 | Apartment | 1 | 2 | 4 | N/A | N/A | 1 | 12715 | 7180 | 77.9 | 73 | 6.7% | N/A | N/A | N/A | N/A | N/A | N/A | N/A | N/A | N/A | 30 | 30 | 0% | 13.1 | 13 | 0.7% | 12.2 | 11.4 | 7% | N/A | N/A | N/A | N/A | N/A | N/A | 25.3 | 24.4 | 3.7% | 6 | 6 | 0% | 11.2 | 7 | 60% | 3720 | 2895 | N/A | N/A | YES
No: 18 | Apartment | 1 | 3 | 5 | N/A | N/A | 1 | 17660 | 6350 | 95.4 | 90 | 6% | N/A | N/A | N/A | N/A | N/A | N/A | N/A | N/A | N/A | 34 | 34 | 0% | 13.5 | 13 | 3.8% | 12.1 | 11.4 | 6.1% | 8.1 | 7.1 | 14.1% | N/A | N/A | N/A | 33.7 | 31.5 | 7% | 9.1 | 9 | 1.1% | 9 | 9 | 0% | 2935 | 2855 | 2100 | N/A | YES
No: 19 | Apartment | 1 | 3 | 5 | N/A | N/A | 1 | 17660 | 6350 | 95.4 | 90 | 6% | N/A | N/A | N/A | N/A | N/A | N/A | N/A | N/A | N/A | 34 | 34 | 0% | 13.5 | 13 | 3.8% | 12.1 | 11.4 | 6.1% | 8.1 | 7.1 | 14.1% | N/A | N/A | N/A | 33.7 | 31.5 | 7% | 9.1 | 9 | 1.1% | 9 | 9 | 0% | 2935 | 2855 | 2100 | N/A | YES
No: 20 | Apartment | 1 | 2 | 4 | N/A | N/A | 1 | 12715 | 7180 | 77.9 | 73 | 6.7% | N/A | N/A | N/A | N/A | N/A | N/A | N/A | N/A | N/A | 30 | 30 | 0% | 13.1 | 13 | 0.7% | 12.2 | 11.4 | 7% | N/A | N/A | N/A | N/A | N/A | N/A | 25.3 | 24.4 | 3.7% | 6 | 6 | 0% | 11.2 | 7 | 60% | 3720 | 2895 | N/A | N/A | YES
No: 21 | Apartment | 1 | 1 | 2 | N/A | N/A | 1 | 8595 | 7590 | 48.9 | 45 | 8.7% | N/A | N/A | N/A | N/A | N/A | N/A | N/A | N/A | N/A | 23.3 | 23 | 1.3% | 12.5 | 11.4 | 9.6% | N/A | N/A | N/A | N/A | N/A | N/A | N/A | N/A | N/A | 12.5 | 11.4 | 9.6% | 3 | 3 | 0% | 5.6 | 5 | 12% | 3135 | N/A | N/A | N/A | NO
No: 22 | Apartment | 1 | 1 | 2 | N/A | N/A | 1 | 8595 | 7590 | 48.9 | 45 | 8.7% | N/A | N/A | N/A | N/A | N/A | N/A | N/A | N/A | N/A | 23.3 | 23 | 1.3% | 12.5 | 11.4 | 9.6% | N/A | N/A | N/A | N/A | N/A | N/A | N/A | N/A | N/A | 12.5 | 11.4 | 9.6% | 3 | 3 | 0% | 5.6 | 5 | 12% | 3135 | N/A | N/A | N/A | NO
No: 23 | Apartment | 1 | 2 | 4 | N/A | N/A | 1 | 12715 | 7180 | 77.9 | 73 | 6.7% | N/A | N/A | N/A | N/A | N/A | N/A | N/A | N/A | N/A | 30 | 30 | 0% | 13.1 | 13 | 0.7% | 12.2 | 11.4 | 7% | N/A | N/A | N/A | N/A | N/A | N/A | 25.3 | 24.4 | 3.7% | 6 | 6 | 0% | 11.2 | 7 | 60% | 3720 | 2895 | N/A | N/A | YES
No: 24 | Apartment | 1 | 3 | 5 | N/A | N/A | 1 | 17660 | 6350 | 95.4 | 90 | 6% | N/A | N/A | N/A | N/A | N/A | N/A | N/A | N/A | N/A | 34 | 34 | 0% | 13.5 | 13 | 3.8% | 12.1 | 11.4 | 6.1% | 8.1 | 7.1 | 14.1% | N/A | N/A | N/A | 33.7 | 31.5 | 7% | 9.1 | 9 | 1.1% | 9 | 9 | 0% | 2935 | 2855 | 2100 | N/A | YES
Apartment Block 07
No: 01 | Apartment | 1 | 3 | 5 | N/A | N/A | 1 | 17660 | 6350 | 95.4 | 90 | 6% | N/A | N/A | N/A | N/A | N/A | N/A | N/A | N/A | N/A | 34 | 34 | 0% | 13.5 | 13 | 3.8% | 12.1 | 11.4 | 6.1% | 8.1 | 7.1 | 14.1% | N/A | N/A | N/A | 33.7 | 31.5 | 7% | 9.1 | 9 | 1.1% | 9 | 9 | 0% | 2935 | 2855 | 2100 | N/A | YES
No: 02 | Apartment | 1 | 2 | 4 | N/A | N/A | 1 | 12715 | 7180 | 77.9 | 73 | 6.7% | N/A | N/A | N/A | N/A | N/A | N/A | N/A | N/A | N/A | 30 | 30 | 0% | 13.1 | 13 | 0.7% | 12.2 | 11.4 | 7% | N/A | N/A | N/A | N/A | N/A | N/A | 25.3 | 24.4 | 3.7% | 6 | 6 | 0% | 140 | 7 | 1900% | 3720 | 2895 | N/A | N/A | YES
No: 03 | Apartment | 1 | 1 | 2 | N/A | N/A | 1 | 8595 | 7590 | 48.9 | 45 | 8.7% | N/A | N/A | N/A | N/A | N/A | N/A | N/A | N/A | N/A | 23.3 | 23 | 1.3% | 12.5 | 11.4 | 9.6% | N/A | N/A | N/A | N/A | N/A | N/A | N/A | N/A | N/A | 12.5 | 11.4 | 9.6% | 3 | 3 | 0% | 53 | 5 | 960% | 3135 | N/A | N/A | N/A | NO
No: 04 | Apartment | 1 | 1 | 2 | N/A | N/A | 1 | 8595 | 7590 | 48.9 | 45 | 8.7% | N/A | N/A | N/A | N/A | N/A | N/A | N/A | N/A | N/A | 23.3 | 23 | 1.3% | 12.5 | 11.4 | 9.6% | N/A | N/A | N/A | N/A | N/A | N/A | N/A | N/A | N/A | 12.5 | 11.4 | 9.6% | 3 | 3 | 0% | 58 | 5 | 1060% | 3135 | N/A | N/A | N/A | NO
No: 05 | Apartment | 1 | 2 | 4 | N/A | N/A | 1 | 12715 | 7180 | 77.9 | 73 | 6.7% | N/A | N/A | N/A | N/A | N/A | N/A | N/A | N/A | N/A | 30 | 30 | 0% | 13.1 | 13 | 0.7% | 12.2 | 11.4 | 7% | N/A | N/A | N/A | N/A | N/A | N/A | 25.3 | 24.4 | 3.7% | 6 | 6 | 0% | 145 | 7 | 1970% | 3720 | 2895 | N/A | N/A | YES
No: 06 | Apartment | 1 | 3 | 5 | N/A | N/A | 1 | 17660 | 6350 | 95.4 | 90 | 6% | N/A | N/A | N/A | N/A | N/A | N/A | N/A | N/A | N/A | 34 | 34 | 0% | 13.5 | 13 | 3.8% | 12.1 | 11.4 | 6.1% | 8.1 | 7.1 | 14.1% | N/A | N/A | N/A | 33.7 | 31.5 | 7% | 9.1 | 9 | 1.1% | 9 | 9 | 0% | 2935 | 2855 | 2100 | N/A | YES
No: 07 | Apartment | 1 | 3 | 5 | N/A | N/A | 1 | 17660 | 6350 | 95.4 | 90 | 6% | N/A | N/A | N/A | N/A | N/A | N/A | N/A | N/A | N/A | 34 | 34 | 0% | 13.5 | 13 | 3.8% | 12.1 | 11.4 | 6.1% | 8.1 | 7.1 | 14.1% | N/A | N/A | N/A | 33.7 | 31.5 | 7% | 9.1 | 9 | 1.1% | 9 | 9 | 0% | 2935 | 2855 | 2100 | N/A | YES
No: 08 | Apartment | 1 | 2 | 4 | N/A | N/A | 1 | 12715 | 7180 | 77.9 | 73 | 6.7% | N/A | N/A | N/A | N/A | N/A | N/A | N/A | N/A | N/A | 30 | 30 | 0% | 13.1 | 13 | 0.7% | 12.2 | 11.4 | 7% | N/A | N/A | N/A | N/A | N/A | N/A | 25.3 | 24.4 | 3.7% | 6 | 6 | 0% | 11.2 | 7 | 60% | 3720 | 2895 | N/A | N/A | YES
No: 09 | Apartment | 1 | 1 | 2 | N/A | N/A | 1 | 8595 | 7590 | 48.9 | 45 | 8.7% | N/A | N/A | N/A | N/A | N/A | N/A | N/A | N/A | N/A | 23.3 | 23 | 1.3% | 12.5 | 11.4 | 9.6% | N/A | N/A | N/A | N/A | N/A | N/A | N/A | N/A | N/A | 12.5 | 11.4 | 9.6% | 3 | 3 | 0% | 5.6 | 5 | 12% | 3135 | N/A | N/A | N/A | NO
No: 10 | Apartment | 1 | 1 | 2 | N/A | N/A | 1 | 8595 | 7590 | 48.9 | 45 | 8.7% | N/A | N/A | N/A | N/A | N/A | N/A | N/A | N/A | N/A | 23.3 | 23 | 1.3% | 12.5 | 11.4 | 9.6% | N/A | N/A | N/A | N/A | N/A | N/A | N/A | N/A | N/A | 12.5 | 11.4 | 9.6% | 3 | 3 | 0% | 5.6 | 5 | 12% | 3135 | N/A | N/A | N/A | NO
No: 11 | Apartment | 1 | 2 | 4 | N/A | N/A | 1 | 12715 | 7180 | 77.9 | 73 | 6.7% | N/A | N/A | N/A | N/A | N/A | N/A | N/A | N/A | N/A | 30 | 30 | 0% | 13.1 | 13 | 0.7% | 12.2 | 11.4 | 7% | N/A | N/A | N/A | N/A | N/A | N/A | 25.3 | 24.4 | 3.7% | 6 | 6 | 0% | 11.2 | 7 | 60% | 3720 | 2895 | N/A | N/A | YES
No: 12 | Apartment | 1 | 3 | 5 | N/A | N/A | 1 | 17660 | 6350 | 95.4 | 90 | 6% | N/A | N/A | N/A | N/A | N/A | N/A | N/A | N/A | N/A | 34 | 34 | 0% | 13.5 | 13 | 3.8% | 12.1 | 11.4 | 6.1% | 8.1 | 7.1 | 14.1% | N/A | N/A | N/A | 33.7 | 31.5 | 7% | 9.1 | 9 | 1.1% | 9 | 9 | 0% | 2935 | 2855 | 2100 | N/A | YES
No: 13 | Apartment | 1 | 3 | 5 | N/A | N/A | 1 | 17660 | 6350 | 95.4 | 90 | 6% | N/A | N/A | N/A | N/A | N/A | N/A | N/A | N/A | N/A | 34 | 34 | 0% | 13.5 | 13 | 3.8% | 12.1 | 11.4 | 6.1% | 8.1 | 7.1 | 14.1% | N/A | N/A | N/A | 33.7 | 31.5 | 7% | 9.1 | 9 | 1.1% | 9 | 9 | 0% | 2935 | 2855 | 2100 | N/A | YES
No: 14 | Apartment | 1 | 2 | 4 | N/A | N/A | 1 | 12715 | 7180 | 77.9 | 73 | 6.7% | N/A | N/A | N/A | N/A | N/A | N/A | N/A | N/A | N/A | 30 | 30 | 0% | 13.1 | 13 | 0.7% | 12.2 | 11.4 | 7% | N/A | N/A | N/A | N/A | N/A | N/A | 25.3 | 24.4 | 3.7% | 6 | 6 | 0% | 11.2 | 7 | 60% | 3720 | 2895 | N/A | N/A | YES
No: 15 | Apartment | 1 | 1 | 2 | N/A | N/A | 1 | 8595 | 7590 | 48.9 | 45 | 8.7% | N/A | N/A | N/A | N/A | N/A | N/A | N/A | N/A | N/A | 23.3 | 23 | 1.3% | 12.5 | 11.4 | 9.6% | N/A | N/A | N/A | N/A | N/A | N/A | N/A | N/A | N/A | 12.5 | 11.4 | 9.6% | 3 | 3 | 0% | 5.6 | 5 | 12% | 3135 | N/A | N/A | N/A | NO
No: 16 | Apartment | 1 | 1 | 2 | N/A | N/A | 1 | 8595 | 7590 | 48.9 | 45 | 8.7% | N/A | N/A | N/A | N/A | N/A | N/A | N/A | N/A | N/A | 23.3 | 23 | 1.3% | 12.5 | 11.4 | 9.6% | N/A | N/A | N/A | N/A | N/A | N/A | N/A | N/A | N/A | 12.5 | 11.4 | 9.6% | 3 | 3 | 0% | 5.6 | 5 | 12% | 3135 | N/A | N/A | N/A | NO
No: 17 | Apartment | 1 | 2 | 4 | N/A | N/A | 1 | 12715 | 7180 | 77.9 | 73 | 6.7% | N/A | N/A | N/A | N/A | N/A | N/A | N/A | N/A | N/A | 30 | 30 | 0% | 13.1 | 13 | 0.7% | 12.2 | 11.4 | 7% | N/A | N/A | N/A | N/A | N/A | N/A | 25.3 | 24.4 | 3.7% | 6 | 6 | 0% | 11.2 | 7 | 60% | 3720 | 2895 | N/A | N/A | YES
No: 18 | Apartment | 1 | 3 | 5 | N/A | N/A | 1 | 17660 | 6350 | 95.4 | 90 | 6% | N/A | N/A | N/A | N/A | N/A | N/A | N/A | N/A | N/A | 34 | 34 | 0% | 13.5 | 13 | 3.8% | 12.1 | 11.4 | 6.1% | 8.1 | 7.1 | 14.1% | N/A | N/A | N/A | 33.7 | 31.5 | 7% | 9.1 | 9 | 1.1% | 9 | 9 | 0% | 2935 | 2855 | 2100 | N/A | YES
No: 19 | Apartment | 1 | 3 | 5 | N/A | N/A | 1 | 17660 | 6350 | 95.4 | 90 | 6% | N/A | N/A | N/A | N/A | N/A | N/A | N/A | N/A | N/A | 34 | 34 | 0% | 13.5 | 13 | 3.8% | 12.1 | 11.4 | 6.1% | 8.1 | 7.1 | 14.1% | N/A | N/A | N/A | 33.7 | 31.5 | 7% | 9.1 | 9 | 1.1% | 9 | 9 | 0% | 2935 | 2855 | 2100 | N/A | YES
No: 20 | Apartment | 1 | 2 | 4 | N/A | N/A | 1 | 12715 | 7180 | 77.9 | 73 | 6.7% | N/A | N/A | N/A | N/A | N/A | N/A | N/A | N/A | N/A | 30 | 30 | 0% | 13.1 | 13 | 0.7% | 12.2 | 11.4 | 7% | N/A | N/A | N/A | N/A | N/A | N/A | 25.3 | 24.4 | 3.7% | 6 | 6 | 0% | 11.2 | 7 | 60% | 3720 | 2895 | N/A | N/A | YES
No: 21 | Apartment | 1 | 1 | 2 | N/A | N/A | 1 | 8595 | 7590 | 48.9 | 45 | 8.7% | N/A | N/A | N/A | N/A | N/A | N/A | N/A | N/A | N/A | 23.3 | 23 | 1.3% | 12.5 | 11.4 | 9.6% | N/A | N/A | N/A | N/A | N/A | N/A | N/A | N/A | N/A | 12.5 | 11.4 | 9.6% | 3 | 3 | 0% | 5.6 | 5 | 12% | 3135 | N/A | N/A | N/A | NO
No: 22 | Apartment | 1 | 1 | 2 | N/A | N/A | 1 | 8595 | 7590 | 48.9 | 45 | 8.7% | N/A | N/A | N/A | N/A | N/A | N/A | N/A | N/A | N/A | 23.3 | 23 | 1.3% | 12.5 | 11.4 | 9.6% | N/A | N/A | N/A | N/A | N/A | N/A | N/A | N/A | N/A | 12.5 | 11.4 | 9.6% | 3 | 3 | 0% | 5.6 | 5 | 12% | 3135 | N/A | N/A | N/A | NO
No: 23 | Apartment | 1 | 2 | 4 | N/A | N/A | 1 | 12715 | 7180 | 77.9 | 73 | 6.7% | N/A | N/A | N/A | N/A | N/A | N/A | N/A | N/A | N/A | 30 | 30 | 0% | 13.1 | 13 | 0.7% | 12.2 | 11.4 | 7% | N/A | N/A | N/A | N/A | N/A | N/A | 25.3 | 24.4 | 3.7% | 6 | 6 | 0% | 11.2 | 7 | 60% | 3720 | 2895 | N/A | N/A | YES
No: 24 | Apartment | 1 | 3 | 5 | N/A | N/A | 1 | 17660 | 6350 | 95.4 | 90 | 6% | N/A | N/A | N/A | N/A | N/A | N/A | N/A | N/A | N/A | 34 | 34 | 0% | 13.5 | 13 | 3.8% | 12.1 | 11.4 | 6.1% | 8.1 | 7.1 | 14.1% | N/A | N/A | N/A | 33.7 | 31.5 | 7% | 9.1 | 9 | 1.1% | 9 | 9 | 0% | 2935 | 2855 | 2100 | N/A | YES
Coach House Apartments
Type H1 | Duplex Apartment | 2 | 3 | 5 | 0 | 1 | 1 | 6678 | 7740 | 102.2 | 96* | 6.5% | N/A | N/A | N/A | N/A | N/A | N/A | N/A | N/A | N/A | 34 | 34 | 0% | 13 | 13 | 0% | 11.4 | 11.4 | 0% | 7.1 | 7.1 | 0 | N/A | N/A | N/A | 31.5 | 31.5 | 0% | 9.1 | 9* | 1.1% | **note below | 7 | N/A | 3010 | 2860 | 2280 | N/A | YES
Type H1M | Duplex Apartment | 2 | 3 | 5 | 0 | 1 | 1 | 6678 | 7740 | 99.8 | 96* | 4% | N/A | N/A | N/A | N/A | N/A | N/A | N/A | N/A | N/A | 34.3 | 34 | 1% | 13 | 13 | 0% | 11.4 | 11.4 | 0% | 7.1 | 7.1 | 0 | N/A | N/A | N/A | 31.5 | 31.5 | 0% | 9.1 | 9* | 1.1% | **note below | 7 | N/A | 2960 | 2910 | 2280 | N/A | YES
SPACE STANDARDS | [40 empty] | ** In line with Section 3.39 of the 2023 Apartment Guidelines, for Building Refurbishment schemes on sites of any size, the private amenity space requirements may be relaxed in part or whole, subject to overall design quality.
*The minimum unit area requirements for the duplex apartments within the scheme are based on the recommendation in the DMfQH guidelines (section 5.6.5). The minimum area requirements for a 2 / 3 bed house in the 2007 Housing Guidelines (80 / 92 respectively) plus the additional area to achieve the higher storage area standards in the 2023 Apartment Guidelines.
For a 2 bed Duplex Apartment (Min. requirement for a 2 bed house is 80 sq.m. + additional apartment storage (2sq.m.) = 82 sq.m.)
For a 3 bed Duplex Apartment (Min. requirement for a 3 bed house is 92 sq.m. + additional apartment storage (4sq.m.) = 96 sq.m.)